## Sheet1 (2)
| Bill of materials | Project name:
Part # | Product | Number of products to buy | Cost/Product | Total Cost | URL | Special instructions | Notes
1 | SparkFun Beefcake Relay Control Kit (Ver. 2.0) | 2 | 9.95 | 19.9 | https://www.sparkfun.com/products/13815
2 | SparkFun Thermocouple Breakout - MAX31855K | 2 | 18.5 | 37 | https://www.sparkfun.com/products/13266
3 | SparkFun Qwiic OpenLog | 1 | 18.5 | 18.5 | https://www.sparkfun.com/products/15164
4 | Wall Adapter Power Supply - 9VDC, 650mA (Barrel Jack) | 1 | 6.5 | 6.5 | https://www.sparkfun.com/products/15314
5 | DC Barrel Jack Adapter - Female | 1 | 3.5 | 3.5 | https://www.sparkfun.com/products/10288
6 | SparkFun RedBoard Artemis Nano | 1 | 16.5 | 16.5 | https://www.sparkfun.com/products/15443
7 | Reversible USB A to C Cable - 2m | 1 | 8.95 | 8.95 | https://www.sparkfun.com/products/15424
8 | SparkFun 16x2 SerLCD - RGB Backlight (Qwiic) | 1 | 21.95 | 21.95 | https://www.sparkfun.com/products/16396
9 | SparkFun Qwiic Shield for Arduino Nano | 1 | 4.95 | 4.95 | https://www.sparkfun.com/products/16789
10 | KY-040 Rotary Encoder 5 pin 360 Degree Rotary Encoder Module | 1 | 8.99 | 8.99 | https://www.amazon.ca/JZK-Pieces-KY-040-Encoder-pushbutton/dp/B0C2CLW37J/ref=sr_1_4?crid=1BBYKQHM8RJY7&keywords=ky040&qid=1698119951&sprefix=ky040%2Caps%2C126&sr=8-4 |  | 5pack
11 | SparkFun Qwiic Quad Relay | 1 | 32.5 | 4.95 | https://www.sparkfun.com/products/16566 |  | alt
12 | Qwiic Cable - 100mm | 10 | 1.5 | 15 | https://www.sparkfun.com/products/14427
13 | Qwiic Cable - 50mm | 10 | 0.95 | 9.5 | https://www.sparkfun.com/products/14426
14 |  |  |  | 0
15 |  |  |  | 0
16 | SparkFun Qwiic Mux Breakout - 8 Channel (TCA9548A) | 1 | 12.95 | 12.95 | https://www.sparkfun.com/products/16784 |  | extra
17 |  |  |  | 0
18 |  |  |  | 0
19 |  |  |  | 0
20 |  |  |  | 0
21 |  |  |  | 0
22 |  |  |  | 0
23 |  |  |  | 0
24 |  |  |  | 0
25 |  |  |  | 0

## Sheet1
Image | Name | Cost | Link