## Paper_Rev0
				Total	$880.58	Tot. - RE	$375.38
Item #	Component Designator	Description	Number	Cost per unit CAD	Total cost CAD	Source of materials	Material type
36	Flat Heating Element	125W, 120V, Steel Strip Heater	8.00	$63.15	$505.20	Omega	Rust-resistance Steel, Mica Insulation
37	Arduino Nano	Nano V3.0 R3 Microcontroller Board	0.33	$39.99	$13.33	Amazon	Electronics
38	Thermocouple sensor	Fine Diameter Thermocouple Probes	2.00	$50.97	$101.94	Omega	310 Stainless Steel, PFA Insulation
39	Thermocouple amplifier	MAX31855 Break out	2.00	$14.95	$29.90	Adafruit	Electronics
40	Solid State Relay	SSR RELAY SPST-NO 10A 24-280V	2.00	$30.04	$60.08	Digikey	Silicon, epoxy, aluminum
41	Hook-up Wire	14 AWG, 100ft Wire	0.50	$72.55	$36.28	Mouser	Copper, PVC
42	Male Blade Terminal	Terminals 16-14 Nylon Insulated Male Quick Connect	10.00	$0.15	$1.50	Mouser	Tin-plated Brass, Nylon
43	Female Blade Terminal	Terminals 16-14 Fully Nylon Insulated Female Quick Connect	10.00	$0.15	$1.53	Mouser	Tin-plated Brass, Nylon
44	High-Temperature Hook-up Wire	High-Temperature Stranded Wire with Fiberglass Outer and Mica Inner Insulation, 18 Gauge; Length, ft. 50	0.20	$85.50	$17.10	McMaster	Tin-plated Copper, Fiberglass, Mica, PTFE
45	Circuit Breaker	Mode: W28-XQ1A-14, 14A, Thermal type Circuit Breaker	1.00	$7.44	$7.44	Digikey	Copper/Silver, Thermoset Polymer
46	Metric Screws & Nuts	VIGRUE 1080Pcs Metric Socket Head Screws, Bolts, Nuts, Washers Kit	0.02	$29.00	$0.54	Amazon	Alloy Steel
47	AC Power Cord	14AWG NEMA5-15P - IEC320 3' Power Cord	1.00	$12.91	$12.91	Digikey	Copper, PVC
48	Power Entry Recipticle	AC Power Entry Modules IEC-320 C-14	1.00	$16.59	$16.59	Mouser	Copper/Silver, Thermoset Polymer
49	Jumper Wires	120pcs Multicolored Dupont Wire 40pin	0.13	$15.99	$2.00	Amazon	Copper, PVC, ABS
50	LCD Display	SunFounder IIC/I2C/TWI 1602 Serial LCD	1.00	$13.59	$13.59	Amazon	Electronics
51	Rotary Encoder Dial	Model KY-040, 5V, 20 PPR Rotary Encoder Dial	0.20	$17.40	$3.48	Amazon	Electronics
52	AC/DC Converter	PSK-5D-9 – AC/DC Module	1.00	$9.80	$9.80	Mouser	Electronics
53	SD Card	SAMSUNG EVO Select Micro SD-Memory-Card	1.00	$20.05	$20.05	Amazon	Electronics
54	SD Card Reader	Adafruit MicroSD breakout board PCB	1.00	$10.68	$10.68	Digi Key	Electronics
55	Wire Splice Connector	TE Connectivity Electro Tap Connetor 1-to-2 wire splitter	2.00	$1.28	$2.56	Mouser	Electronics
56	Tie Plate	Simpson Strong-Tie TP 3-1/8-in x 5-in 20-Gauge Galvanized Tie Plate	1.00	$2.49	$2.49	Lowes	Galvanized Steel
57	PETG Filament	Polymaker PETG Filament 1.75mm, ]1kg	0.40	$28.99	$11.60	Amazon	Galvanized Steel
58					$0.00
59					$0.00

## v3
Bill of materials			Project name:	RH Mini Press
Part #	Common Name	Product Name	Number of products to buy	Cost/Product	Total Cost	URL	Special instructions	Ordered	Received	Set
1	Braided Sleeving	Techflex® Insultherm® Tru-Fit Braided Fiberglass Sleeving	0.12	64.66	7.7592	https://www.cabletiesandmore.ca/insultherm-tru-fit-sleeving	3/8" dia, 50' long	1	0	0
2	Thermocouple Temperature Sensor	240-080 – THERMOCOUPLE WIRE K-TYPE 1M	4	15.63	62.52	https://www.digikey.ca/en/products/detail/digilent-inc/240-080/5418219		1	1	0
3	Solid State Relay	SSR: ASR-SIM240D25RW-LQ	2	29.1	58.2	https://www.digikey.ca/en/products/detail/altran-magnetics-llc/ASR-SIM240D25RW-LQ/14553471		1	1	0
4	Power Entry Recipticle	AC Power Entry Modules IEC-320 C-14	1	16.59	16.59	https://www.mouser.ca/ProductDetail/TE-Connectivity-PB/15CE1?qs=4aYpRZv1C8L8%2FzM5tPK%252BSA%3D%3D		1	1	0
5	Heat Sink	????	2	1.31	2.62	https://www.mouser.ca/ProductDetail/CUI-Devices/HSB24-252510?qs=t7xnP681wgWWLZ01VB4mNg%3D%3D		1	1	0
6	Wire	Hook-up Wire 541419 GREEN 100 FT	1	72.55	72.55	https://www.mouser.ca/ProductDetail/Alpha-Wire/541419-GR005?qs=G7mWZQZ8fQl1gNz6Gz27bw%3D%3D		1	1	0
7	I2C Converter	LCD Display I2C Interface	1	2.47	2.47	https://www.pcboard.ca/iic-i2c-serial-interface-for-lcd		1	1	0
8	Male Blade Terminal	Terminals 16-14 Nylon Insulated .250 X 0.032 Male Quick Connect	10	0.15	1.5	https://www.mouser.ca/ProductDetail/Mueller-Electric/AI-50181N?qs=rQFj71Wb1eWmiZF%252BkWw8Ig%3D%3D		1	1	0
9	Female Blade Terminal	Terminals 16-14 Fully Nylon Insulated .250 X 0.032 Female Quick Conn	10	0.153	1.53	https://www.mouser.ca/ProductDetail/Mueller-Electric/AI-50209?qs=rQFj71Wb1eUSkyk1RbYImw%3D%3D		1	1	0
10	High-Temperature Wire	High-Temperature Wire	0.3	85.5	25.65	https://www.mcmaster.com/heater-wire/maximum-temperature~840-f/		1	1	0
11	Circuit Breaker	14A Circuit breaker: W28-XQ1A-14	1	7.444	7.444	https://www.digikey.ca/en/products/detail/te-connectivity-potter-brumfield-relays/W28-XQ1A-14/1128430		1	1	0
12	Rotary Encoder Dial	Rotary Encoder – PEC12R-4215F-S0024	1	2.153	2.153	https://www.digikey.ca/en/products/detail/bourns-inc/PEC12R-4215F-S0024/6153388		1	1	0
13	AC Power Cord	CORD 14AWG NEMA5-15P - IEC320 3'	1	12.91	12.91	https://www.digikey.ca/en/products/detail/tripp-lite/P007-003/5359145		1	1	0
14	Thermistor Lug Connection	NTC ASSEMBLY, LUG TERMINAL, 50K/	1	11.31	11.31	https://www.digikey.ca/en/products/detail/tdk-corporation/NTCGP3UH503HCZCCA/11493113		1	0	0
15	Flat Heating Element	Steel Strip Heater Mica insulated	8	63.15	505.2	https://www.omega.ca/en/industrial-heaters/strip-heaters/msh/p/MSH00007		1	1	1
16	Arduino Terminal Adapter	3pcs Expansion Board Terminal Adapter Shield for Arduino Nano	0.3333333333	15.99	5.329999999467	https://www.amazon.ca/KeeYees-Expansion-Terminal-Adapter-ATMEGA328P-AU/dp/B07YTZSR72/ref=pd_lpo_1?pd_rd_i=B07YTZSR72&psc=1		1	1	0
17	Arduino Nano	Nano V3.0 R3 Microcontroller Compatible Board, ATMEGA328P-20AU	1	12.95	12.95	https://www.pishop.ca/product/atmega328p-au-arduino-compatible-nano-v3-0-r3-board/		1	1	0
18					0			0	1	0
19					0			0	1	0
20	https://www.digikey.ca/en/products/detail/altran-magnetics-llc/ASR-SIM240D10ZW-LQ/14553491				0			0	1	0
21	https://www.mouser.ca/ProductDetail/Newhaven-Display/NHD-0420D3Z-NSW-BBW-V3?qs=qFF%252BBcFBHbaY5gMvZJqjGw%3D%3D				0			0	1	0
22	https://www.sparkfun.com/products/15164				0			0	1	0
23					0			0	1	0
24					0			0	1	0
25					0			0	1	0
26					0			0	1	0
27					0			0	1	0
28					0			0	1	0
29					0			0	1	0
30					0	sub. elements		0	1	0
Total					808.6862	303.4862

Tool #	-	-	-	-
1
2		Solder Wire 63/37 Tin/Lead	1	13.99	13.99	https://www.amazon.ca/SainSmart-Sn63Pb37-Electrical-Soldering-0-22lbs/dp/B07PDC2D85/ref=sr_1_4?crid=OD86T3OHTWSD&keywords=eutectic+solder&qid=1685681901&sprefix=eutectic+solder%2Caps%2C114&sr=8-4
3					0
4					0
5					0
6					0
7					0
8					0
9					0
10					0

## v2
Bill of materials			Project name:	RH Mini Press
Part #	Common Name	Product Name	Number of products to buy	Cost/Product	Total Cost	URL	Special instructions
1	Thermocouple board	Thermocouple Amplifier MAX31855 breakout board (MAX6675 upgrade)	5	14.95	74.75	https://www.adafruit.com/product/269
2	Solid State Relay: ASR-SIM240D25RW-LQ		2	29.1	58.2	https://www.digikey.ca/en/products/detail/altran-magnetics-llc/ASR-SIM240D25RW-LQ/14553471
3	AC Power Entry Modules IEC-320 C-14	592-15CE1	4	16.59	66.36	https://www.mouser.ca/ProductDetail/TE-Connectivity-PB/15CE1?qs=4aYpRZv1C8L8%2FzM5tPK%252BSA%3D%3D
4	Fan 40mm Noctua	Noctua NF-A4x10 5V, Premium Quiet Fan, 3-Pin, 5V Version (40x10mm, Brown)	2	18.95	37.9	https://www.amazon.ca/noctua-NF-A4x10-5V-3-Pin-Premium/dp/B00NEMGCIA/ref=sr_1_18?crid=23YTWYO1GAUG0&keywords=50mm+fan+5v&qid=1684690565&sprefix=50mm+fan+5v%2Caps%2C93&sr=8-18
5	Heat sink, BGA, 25x25x10	179-HSB24-252510	10	1.31	13.1	https://www.mouser.ca/ProductDetail/CUI-Devices/HSB24-252510?qs=t7xnP681wgWWLZ01VB4mNg%3D%3D
6	Ambient Temp Sensor	Grove - Temperature Sensor	5	2.75	13.75	https://www.seeedstudio.com/Grove-Temperature-Sensor.html
7					0
8					0
9					0
10					0
11					0
12					0
13					0
14					0
15					0
16					0
17					0
18					0
19					0
20					0
21					0
22					0
					264.06

## v1
Bill of materials			Project name:	RH Mini Press
Part #	Common Name	Product Name	Number of products to buy	Cost/Product	Total Cost	URL	Special instructions
1		CONN TERM RCPT 10-14AWG CRIMP – 42868-2	100	0.171	17.1	https://www.digikey.ca/en/products/detail/te-connectivity-amp-connectors/42868-2/2046708
2	AC/DC Converter	PSK-5D-9 – AC/DC Module 9V 5W	6	9.8	58.8	https://www.mouser.ca/ProductDetail/CUI-Inc/PSK-5D-9?qs=DRkmTr78QAS7xBfnsfADZA%3D%3D
3		240-080 – THERMOCOUPLE WIRE K-TYPE 1M	15	15.63	234.45	https://www.digikey.ca/en/products/detail/digilent-inc/240-080/5418219
4		14A Circuit breaker: W28-XQ1A-14	3	7.444	22.332	https://www.digikey.ca/en/products/detail/te-connectivity-potter-brumfield-relays/W28-XQ1A-14/1128430
5		Solid State Relay: ASR-SIM240D25RW-LQ	2	29.1	58.2	https://www.digikey.ca/en/products/detail/altran-magnetics-llc/ASR-SIM240D25RW-LQ/14553471
6		Performix 11201-6PK Plasti Dip Red Multi-Purpose Rubber Coating Aerosol - 11 oz, (Pack of 6)	1	99.99	99.99	https://www.amazon.ca/Plasti-Dip-11203-Multi-Purpose-Aerosol-11/dp/B00E975LQ8/ref=asc_df_B0006SU3QW/?tag=googleshopc0c-20&linkCode=df0&hvadid=292918712370&hvpos=&hvnetw=g&hvrand=15268856892995919773&hvpone=&hvptwo=&hvqmt=&hvdev=c&hvdvcmdl=&hvlocint=&hvlocphy=9001075&hvtargid=pla-420462943566&th=1
7		Rotary Encoder – PEC12R-4215F-S0024	10	2.153	21.53	https://www.digikey.ca/en/products/detail/bourns-inc/PEC12R-4215F-S0024/6153388
8		Thermocouple Amplifier MAX31855 breakout board	10	20.63	206.3	https://www.mouser.ca/ProductDetail/Adafruit/269?qs=GURawfaeGuBvybki3upSHQ%3D%3D
9		Hook-up Wire 541419 GREEN 100 FT	1	72.55	72.55	https://www.mouser.ca/ProductDetail/Alpha-Wire/541419-GR005?qs=G7mWZQZ8fQl1gNz6Gz27bw%3D%3D
10		LCD Display I2C Interface	5	2.47	12.35	https://www.pcboard.ca/iic-i2c-serial-interface-for-lcd
11	Male Blade Terminal	Terminals 16-14 Nylon Insulated .250 X 0.032 Male Quick Connect	100	0.15	15	https://www.mouser.ca/ProductDetail/Mueller-Electric/AI-50181N?qs=rQFj71Wb1eWmiZF%252BkWw8Ig%3D%3D
12	Male Blade TerminalFem	Terminals 16-14 Fully Nylon Insulated .250 X 0.032 Female Quick Conn	100	0.153	15.3	https://www.mouser.ca/ProductDetail/Mueller-Electric/AI-50209?qs=rQFj71Wb1eUSkyk1RbYImw%3D%3D
13	High-Temperature Wire	High-Temperature Wire	1	85.5	85.5	https://www.mcmaster.com/heater-wire/maximum-temperature~840-f/	50ft, AWG 18
14	Ring Connector	CONN RING CIRC 10-12AWG #10	50	0.243	12.15	https://www.digikey.ca/en/products/detail/te-connectivity-amp-connectors/33457/149318
15	AC Power Recepticle	PWR ENT MOD RCPT IEC320-C14 PNL	2	20.19	40.38	https://www.digikey.ca/en/products/detail/te-connectivity-corcom-filters/1-1609112-3/2292075
16	AC Power Cord	CORD 14AWG NEMA5-15P - IEC320 3'	2	12.91	25.82	https://www.digikey.ca/en/products/detail/tripp-lite/P007-003/5359145
17	Arduino Terminal Adapter	3pcs Expansion Board Terminal Adapter Shield for Arduino Nano	1	15.99	15.99	https://www.amazon.ca/KeeYees-Expansion-Terminal-Adapter-ATMEGA328P-AU/dp/B07YTZSR72/ref=pd_lpo_1?pd_rd_i=B07YTZSR72&psc=1
18					0
19					0
20					0
21					0
22					0
23					0
24					0
25					0
					1013.742

## SSR
Table 1: Product Features				Time		Freq
Feature	Specification			1ms	0.001	1000
Switching Mode	Zero-crossing or Random-on			10ms	0.01	100
Rated Load Current	10A, 16A, 25A
LED Indication	With LED
Internal RC Protection Circuit	Included
MOV Protection (Optional)	Available
Packaging (Bulk)	-
Packaging (Individual)	Y

Table 2: SIM Series Options

Option	Code	Value
Load Voltage	240	240VAC
	380	380VAC
Control Voltage Type	D	DC
Load Current	10	10Amp
	16	16Amp
	25	25Amp
Switching Mode	Z	Zero Crossing
	R	Random-on
Control Voltage	W	4-32VDC
LED Indication	Blank	Without
	L	With LED
Terminal Type	Blank	Screw
	Q	Quick Connection

Table 3: Technical Specification - Input Circuit
Specification	Value
Control Voltage Range (W)	4-32VDC
Must Turn-on Voltage	4VDC
Must Turn-off Voltage	1VDC
Maximum Input Current	25mA

Table 4: Technical Specification - Output Circuit
Specification	240VAC	380VAC
Load Voltage Range	24-280VAC	24-440VAC
Maximum Turn-On Time (Random-on)	1ms	1ms
Maximum Turn-On Time (Zero Crossing)	10ms	10ms
Maximum Turn-Off Time	10ms	10ms
Maximum Surge Current [@10 ms]	10A: 100A	16A: 160A
	16A: 160A	25A: 250A
	25A: 250A

Table 5: General Information
Specification	Value
Dielectric Strength (50/60Hz)	Input/Output: 4000Vrms
	Input,Output/Base: 2500Vrms
Power Factor	>0.5
Ambient Operating Temperature Range	-30°C to +80°C
Ambient Storage Temperature Range	-30°C to +100°C
Weight (Typical)	35g

## ALL
Bill of materials			Project name:	RH Mini Press
Part #	Common Name	Product Name	Number of products to buy	Cost/Product	Total Cost	URL	Special instructions
1		CONN TERM RCPT 10-14AWG CRIMP – 42868-2	100	0.171	17.1	https://www.digikey.ca/en/products/detail/te-connectivity-amp-connectors/42868-2/2046708
3		240-080 – THERMOCOUPLE WIRE K-TYPE 1M	15	15.63	234.45	https://www.digikey.ca/en/products/detail/digilent-inc/240-080/5418219
4		14A Circuit breaker: W28-XQ1A-14	3	7.444	22.332	https://www.digikey.ca/en/products/detail/te-connectivity-potter-brumfield-relays/W28-XQ1A-14/1128430
5		Solid State Relay: ASR-SIM240D25RW-LQ	2	29.1	58.2	https://www.digikey.ca/en/products/detail/altran-magnetics-llc/ASR-SIM240D25RW-LQ/14553471
6		Performix 11201-6PK Plasti Dip Red Multi-Purpose Rubber Coating Aerosol - 11 oz, (Pack of 6)	1	99.99	99.99	https://www.amazon.ca/Plasti-Dip-11203-Multi-Purpose-Aerosol-11/dp/B00E975LQ8/ref=asc_df_B0006SU3QW/?tag=googleshopc0c-20&linkCode=df0&hvadid=292918712370&hvpos=&hvnetw=g&hvrand=15268856892995919773&hvpone=&hvptwo=&hvqmt=&hvdev=c&hvdvcmdl=&hvlocint=&hvlocphy=9001075&hvtargid=pla-420462943566&th=1
8		Thermocouple Amplifier MAX31855 breakout board	10	20.63	206.3	https://www.mouser.ca/ProductDetail/Adafruit/269?qs=GURawfaeGuBvybki3upSHQ%3D%3D
9		Hook-up Wire 541419 GREEN 100 FT	1	72.55	72.55	https://www.mouser.ca/ProductDetail/Alpha-Wire/541419-GR005?qs=G7mWZQZ8fQl1gNz6Gz27bw%3D%3D
10		LCD Display I2C Interface	5	2.47	12.35	https://www.pcboard.ca/iic-i2c-serial-interface-for-lcd
11	Male Blade Terminal	Terminals 16-14 Nylon Insulated .250 X 0.032 Male Quick Connect	100	0.15	15	https://www.mouser.ca/ProductDetail/Mueller-Electric/AI-50181N?qs=rQFj71Wb1eWmiZF%252BkWw8Ig%3D%3D
12	Male Blade TerminalFem	Terminals 16-14 Fully Nylon Insulated .250 X 0.032 Female Quick Conn	100	0.153	15.3	https://www.mouser.ca/ProductDetail/Mueller-Electric/AI-50209?qs=rQFj71Wb1eUSkyk1RbYImw%3D%3D
13	High-Temperature Wire	High-Temperature Wire	1	85.5	85.5	https://www.mcmaster.com/heater-wire/maximum-temperature~840-f/	50ft, AWG 18
14	Ring Connector	CONN RING CIRC 10-12AWG #10	50	0.243	12.15	https://www.digikey.ca/en/products/detail/te-connectivity-amp-connectors/33457/149318
15	AC Power Recepticle	PWR ENT MOD RCPT IEC320-C14 PNL	2	20.19	40.38	https://www.digikey.ca/en/products/detail/te-connectivity-corcom-filters/1-1609112-3/2292075
16	AC Power Cord	CORD 14AWG NEMA5-15P - IEC320 3'	2	12.91	25.82	https://www.digikey.ca/en/products/detail/tripp-lite/P007-003/5359145
17	Arduino Terminal Adapter	3pcs Expansion Board Terminal Adapter Shield for Arduino Nano	1	15.99	15.99	https://www.amazon.ca/KeeYees-Expansion-Terminal-Adapter-ATMEGA328P-AU/dp/B07YTZSR72/ref=pd_lpo_1?pd_rd_i=B07YTZSR72&psc=1
18					0
19					0
20					0
21					0
22					0
23					0
24					0
25					0
					933.412